## Reynolds
Months | Sales
41 | 275
106 | 296
76 | 317
104 | 376
22 | 162
12 | 150
85 | 367
111 | 308
40 | 189
51 | 235
9 | 83
12 | 112
6 | 67
56 | 325
19 | 189
SUMMARY OUTPUT
Regression Statistics
Multiple R | 0.88384
R Square | 0.78117
Adjusted R Square | 0.76434
Standard Error | 49.5158
Observations | 15
ANOVA
| df | SS | MS | F | Significance F
Regression | 1 | 113783.3447 | 113783.3447 | 46.4078 | 1.2391e-05
Residual | 13 | 31873.5886 | 2451.8145
Total | 14 | 145656.9333
| Coefficients | Standard Error | t Stat | P-value | Lower 95% | Upper 95% | Lower 95.0% | Upper 95.0%
Intercept | 111.2279 | 21.628 | 5.1428 | 0.00018904 | 64.5035 | 157.9524 | 64.5035 | 157.9524
Months | 2.3768 | 0.34889 | 6.8123 | 1.2391e-05 | 1.623 | 3.1305 | 1.623 | 3.1305
RESIDUAL OUTPUT
Observation | Predicted Sales | Residuals | Standard Residuals
1 | 208.6757 | 66.3243 | 1.39
2 | 363.1661 | -67.1661 | -1.4077
3 | 291.8628 | 25.1372 | 0.52682
4 | 358.4125 | 17.5875 | 0.3686
5 | 163.517 | -1.517 | -0.031793
6 | 139.7492 | 10.2508 | 0.21484
7 | 313.2538 | 53.7462 | 1.1264
8 | 375.0499 | -67.0499 | -1.4052
9 | 206.2989 | -17.2989 | -0.36255
10 | 232.4434 | 2.5566 | 0.05358
11 | 132.6189 | -49.6189 | -1.0399
12 | 139.7492 | -27.7492 | -0.58157
13 | 125.4886 | -58.4886 | -1.2258
14 | 244.3273 | 80.6727 | 1.6907
15 | 156.3866 | 32.6134 | 0.68351
|  | Predicted Sales | Standard Residuals
|  | 208.6757 | 1.39
|  | 363.1661 | -1.4077
|  | 291.8628 | 0.52682
|  | 358.4125 | 0.3686
|  | 163.517 | -0.031793
|  | 139.7492 | 0.21484
|  | 313.2538 | 1.1264
|  | 375.0499 | -1.4052
|  | 206.2989 | -0.36255
|  | 232.4434 | 0.05358
|  | 132.6189 | -1.0399
|  | 139.7492 | -0.58157
|  | 125.4886 | -1.2258
|  | 244.3273 | 1.6907
|  | 156.3866 | 0.68351
Months | Month ^2 | Sales
41 | 1681 | 275
106 | 11236 | 296
76 | 5776 | 317
104 | 10816 | 376
22 | 484 | 162
12 | 144 | 150
85 | 7225 | 367
111 | 12321 | 308
40 | 1600 | 189
51 | 2601 | 235
9 | 81 | 83
12 | 144 | 112
6 | 36 | 67
56 | 3136 | 325
19 | 361 | 189
SUMMARY OUTPUT
Regression Statistics
Multiple R | 0.94985
R Square | 0.90221
Adjusted R Square | 0.88591
Standard Error | 34.4528
Observations | 15
ANOVA
| df | SS | MS | F | Significance F
Regression | 2 | 131413.0156 | 65706.5078 | 55.3554 | 8.7456e-07
Residual | 12 | 14243.9177 | 1186.9931
Total | 14 | 145656.9333
| Coefficients | Standard Error | t Stat | P-value | Lower 95% | Upper 95% | Lower 95.0% | Upper 95.0%
Intercept | 45.3476 | 22.7747 | 1.9911 | 0.06973 | -4.2741 | 94.9693 | -4.2741 | 94.9693
Months | 6.3448 | 1.0579 | 5.9978 | 6.2375e-05 | 4.0399 | 8.6497 | 4.0399 | 8.6497
Month ^2 | -0.034486 | 0.0089483 | -3.8539 | 0.002294 | -0.053982 | -0.014989 | -0.053982 | -0.014989
RESIDUAL OUTPUT
Observation | Predicted Sales | Residuals | Standard Residuals
1 | 247.5144 | 27.4856 | 0.8617
2 | 330.4169 | -34.4169 | -1.079
3 | 328.3641 | -11.3641 | -0.35627
4 | 332.2113 | 43.7887 | 1.3728
5 | 168.2423 | -6.2423 | -0.1957
6 | 116.5193 | 33.4807 | 1.0496
7 | 335.4977 | 31.5023 | 0.98762
8 | 324.7241 | -16.7241 | -0.52431
9 | 243.9629 | -54.9629 | -1.7231
10 | 279.2357 | -44.2357 | -1.3868
11 | 99.6575 | -16.6575 | -0.52223
12 | 116.5193 | -4.5193 | -0.14169
13 | 82.1749 | -15.1749 | -0.47575
14 | 292.5099 | 32.4901 | 1.0186
15 | 153.4496 | 35.5504 | 1.1145
|  | Predicted Sales | Standard Residuals
|  | 247.5144 | 0.8617
|  | 330.4169 | -1.079
|  | 328.3641 | -0.35627
|  | 332.2113 | 1.3728
|  | 168.2423 | -0.1957
|  | 116.5193 | 1.0496
|  | 335.4977 | 0.98762
|  | 324.7241 | -0.52431
|  | 243.9629 | -1.7231
|  | 279.2357 | -1.3868
|  | 99.6575 | -0.52223
|  | 116.5193 | -0.14169
|  | 82.1749 | -0.47575
|  | 292.5099 | 1.0186
|  | 153.4496 | 1.1145
The standardized residual plot suggests that a curvilinear relationship is present.

## Tyler
Price | Advert ($1000) | Sales |  | Average of Sales | Advert ($1000)
2 | 50 | 478 |  | Price | 50 | 100
2.5 | 50 | 373 |  | 2 | 461 | 808
3 | 50 | 335 |  | 2.5 | 364 | 646
2 | 50 | 473 |  | 3 | 332 | 375
2.5 | 50 | 358
3 | 50 | 329
2 | 50 | 456
2.5 | 50 | 360
3 | 50 | 322
2 | 50 | 437
2.5 | 50 | 365
3 | 50 | 342
2 | 100 | 810
2.5 | 100 | 653
3 | 100 | 345
2 | 100 | 832
2.5 | 100 | 641
3 | 100 | 372
2 | 100 | 800
2.5 | 100 | 620
3 | 100 | 390
2 | 100 | 790
2.5 | 100 | 670
3 | 100 | 393
Price | Advert | Price*Advert | Sales
2 | 50 | 100 | 478
2.5 | 50 | 125 | 373
3 | 50 | 150 | 335
2 | 50 | 100 | 473
2.5 | 50 | 125 | 358
3 | 50 | 150 | 329
2 | 50 | 100 | 456
2.5 | 50 | 125 | 360
3 | 50 | 150 | 322
2 | 50 | 100 | 437
2.5 | 50 | 125 | 365
3 | 50 | 150 | 342
2 | 100 | 200 | 810
2.5 | 100 | 250 | 653
3 | 100 | 300 | 345 | SUMMARY OUTPUT
2 | 100 | 200 | 832
2.5 | 100 | 250 | 641 | Regression Statistics
3 | 100 | 300 | 372 | Multiple R | 0.98899
2 | 100 | 200 | 800 | R Square | 0.97811
2.5 | 100 | 250 | 620 | Adjusted R Square | 0.97483
3 | 100 | 300 | 390 | Standard Error | 28.1739
2 | 100 | 200 | 790 | Observations | 24
2.5 | 100 | 250 | 670
3 | 100 | 300 | 393 | ANOVA
[5 empty] | df | SS | MS | F | Significance F
|  |  |  | Regression | 3 | 709316 | 236438.6667 | 297.8692 | 9.2588e-17
|  |  |  | Residual | 20 | 15875.3333 | 793.7667
|  |  |  | Total | 23 | 725191.3333
[5 empty] | Coefficients | Standard Error | t Stat | P-value | Lower 95% | Upper 95% | Lower 95.0% | Upper 95.0%
|  |  |  | Intercept | -275.8333 | 112.8421 | -2.4444 | 0.023898 | -511.2178 | -40.4488 | -511.2178 | -40.4488
|  |  |  | Price | 175 | 44.5468 | 3.9285 | 0.0008316 | 82.077 | 267.923 | 82.077 | 267.923
|  |  |  | Advert | 19.68 | 1.4274 | 13.7878 | 1.1263e-11 | 16.7026 | 22.6574 | 16.7026 | 22.6574
|  |  |  | Price*Advert | -6.08 | 0.56348 | -10.7901 | 8.6772e-10 | -7.2554 | -4.9046 | -7.2554 | -4.9046
For each unit increase in the product of Price and Advert, holding all other variables constant, the Sales are expected to decrease by 6.08 units.

## MPG Weight
Weight | MPG
2289 | 28.7
2113 | 29.2
2180 | 34.2
2448 | 27.9
2026 | 33.3
2702 | 26.4
2657 | 23.9
2106 | 30.5
3226 | 18.1
3213 | 19.5
3607 | 14.3
2888 | 20.9
SUMMARY OUTPUT
Regression Statistics
Multiple R | 0.96715
R Square | 0.93538
Adjusted R Square | 0.92892
Standard Error | 1.6705
Observations | 12
ANOVA
| df | SS | MS | F | Significance F
Regression | 1 | 403.9759 | 403.9759 | 144.7601 | 2.85e-07
Residual | 10 | 27.9066 | 2.7907
Total | 11 | 431.8825
| Coefficients | Standard Error | t Stat | P-value | Lower 95% | Upper 95% | Lower 95.0% | Upper 95.0%
Intercept | 56.0957 | 2.5821 | 21.7245 | 9.5468e-10 | 50.3423 | 61.849 | 50.3423 | 61.849
Weight | -0.011644 | 0.00096775 | -12.0316 | 2.85e-07 | -0.0138 | -0.0094873 | -0.0138 | -0.0094873
RESIDUAL OUTPUT
Observation | Predicted MPG | Residuals | Standard Residuals
1 | 29.4436 | -0.74357 | -0.46684
2 | 31.4928 | -2.2928 | -1.4395
3 | 30.7127 | 3.4873 | 2.1894
4 | 27.5922 | 0.30775 | 0.19322
5 | 32.5058 | 0.79417 | 0.49861
6 | 24.6348 | 1.7652 | 1.1083
7 | 25.1587 | -1.2587 | -0.79028
8 | 31.5743 | -1.0743 | -0.67451
9 | 18.5336 | -0.43356 | -0.2722
10 | 18.6849 | 0.81508 | 0.51173
11 | 14.0974 | 0.20264 | 0.12722
12 | 22.4691 | -1.5691 | -0.98512
|  | Predicted MPG | Standard Residuals
|  | 29.4436 | -0.46684
|  | 31.4928 | -1.4395
|  | 30.7127 | 2.1894
|  | 27.5922 | 0.19322
|  | 32.5058 | 0.49861
|  | 24.6348 | 1.1083
|  | 25.1587 | -0.79028
|  | 31.5743 | -0.67451
|  | 18.5336 | -0.2722
|  | 18.6849 | 0.51173
|  | 14.0974 | 0.12722
|  | 22.4691 | -0.98512
Weight | MPG | LnMPG
2289 | 28.7 | 3.3569 | =LN(B69)
2113 | 29.2 | 3.3742 | =LN(B70)
2180 | 34.2 | 3.5322 | =LN(B71)
2448 | 27.9 | 3.3286 | =LN(B72)
2026 | 33.3 | 3.5056 | =LN(B73)
2702 | 26.4 | 3.2734 | =LN(B74)
2657 | 23.9 | 3.1739 | =LN(B75)
2106 | 30.5 | 3.4177 | =LN(B76)
3226 | 18.1 | 2.8959 | =LN(B77)
3213 | 19.5 | 2.9704 | =LN(B78)
3607 | 14.3 | 2.6603 | =LN(B79)
2888 | 20.9 | 3.0397 | =LN(B80)
SUMMARY OUTPUT
Regression Statistics
Multiple R | 0.9735
R Square | 0.94771
Adjusted R Square | 0.94248
Standard Error | 0.064255
Observations | 12
ANOVA
| df | SS | MS | F | Significance F
Regression | 1 | 0.74822 | 0.74822 | 181.2244 | 9.8417e-08
Residual | 10 | 0.041287 | 0.0041287
Total | 11 | 0.7895
| Coefficients | Standard Error | t Stat | P-value | Lower 95% | Upper 95% | Lower 95.0% | Upper 95.0%
Intercept | 4.5242 | 0.099319 | 45.5527 | 6.2573e-13 | 4.3029 | 4.7455 | 4.3029 | 4.7455
Weight | -0.0005011 | 3.7223e-05 | -13.462 | 9.8417e-08 | -0.00058403 | -0.00041816 | -0.00058403 | -0.00041816
RESIDUAL OUTPUT
Observation | Predicted LnMPG | Residuals | Standard Residuals
1 | 3.3772 | -0.020324 | -0.33174
2 | 3.4654 | -0.091245 | -1.4894
3 | 3.4318 | 0.10039 | 1.6386
4 | 3.2975 | 0.03108 | 0.50731
5 | 3.509 | -0.0034519 | -0.056345
6 | 3.1703 | 0.1031 | 1.6828
7 | 3.1928 | -0.018939 | -0.30914
8 | 3.4689 | -0.051195 | -0.83564
9 | 2.9077 | -0.011782 | -0.19231
10 | 2.9142 | 0.056207 | 0.91744
11 | 2.7168 | -0.056516 | -0.9225
12 | 3.0771 | -0.037315 | -0.60908
|  | Predicted LnMPG | Standard Residuals
|  | 3.3772 | -0.33174
|  | 3.4654 | -1.4894
|  | 3.4318 | 1.6386
|  | 3.2975 | 0.50731
|  | 3.509 | -0.056345
|  | 3.1703 | 1.6828
|  | 3.1928 | -0.30914
|  | 3.4689 | -0.83564
|  | 2.9077 | -0.19231
|  | 2.9142 | 0.91744
|  | 2.7168 | -0.9225
|  | 3.0771 | -0.60908
Standardized residual plot shows wedge shaped pattern indicative of a nonconstant variance.
After ln transformation, the wedge-shaped pattern has disappeared.

## Q5-Traffic Flow
Vehicle Speed (x) | Traffic Flow (y)
35 | 1256
40 | 1329
30 | 1226
45 | 1335
50 | 1349
25 | 1124
Vehicle Speed (x) | x^2 | Traffic Flow (y)
35 | 1225 | 1256
40 | 1600 | 1329
30 | 900 | 1226
45 | 2025 | 1335
50 | 2500 | 1349
25 | 625 | 1124
SUMMARY OUTPUT
Regression Statistics
Multiple R | 0.9899
R Square | 0.97991
Adjusted R Square | 0.96651
Standard Error | 15.8264
Observations | 6
ANOVA
| df | SS | MS | F | Significance F
Regression | 2 | 36643.4048 | 18321.7024 | 73.1475 | 0.0028485
Residual | 3 | 751.4286 | 250.4762
Total | 5 | 37394.8333
| Coefficients | Standard Error | t Stat | P-value | Lower 95% | Upper 95% | Lower 95.0% | Upper 95.0%
Intercept | 432.5714 | 141.1763 | 3.0641 | 0.054818 | -16.7146 | 881.8574 | -16.7146 | 881.8574
Vehicle Speed (x) | 37.4286 | 7.8074 | 4.794 | 0.017267 | 12.582 | 62.2751 | 12.582 | 62.2751
x^2 | -0.38286 | 0.10361 | -3.6952 | 0.034391 | -0.71259 | -0.053129 | -0.71259 | -0.053129
RESIDUAL OUTPUT
Observation | Predicted Traffic Flow (y) | Residuals | Standard Residuals
1 | 1273.5714 | -17.5714 | -1.4333
2 | 1317.1429 | 11.8571 | 0.96721
3 | 1210.8571 | 15.1429 | 1.2352
4 | 1341.5714 | -6.5714 | -0.53604
5 | 1346.8571 | 2.1429 | 0.1748
6 | 1129 | -5 | -0.40786

## Chemitech (Anova Single)
Method A | Method B | Method C
58 | 58 | 48 |  |  |  |  | Completely Random Design (ANOVA Single Factor)
64 | 69 | 57
55 | 71 | 59
66 | 64 | 47
67 | 68 | 49
Anova: Single Factor
SUMMARY
Groups | Count | Sum | Average | Variance
Method A | 5 | 310 | 62 | 27.5
Method B | 5 | 330 | 66 | 26.5
Method C | 5 | 260 | 52 | 31
ANOVA
Source of Variation | SS | df | MS | F | P-value | F crit
Between Groups | 520 | 2 | 260 | 9.1765 | 0.0038184 | 3.8853
Within Groups | 340 | 12 | 28.3333
Total | 860 | 14
- Chemitech developed a new filtration system for municipal water supplies.
- They have three assembly methos: A, B, C
- Managers at Chemitech want to find out if these methods are different.
Sig. Diff. between methods

## Air Traffic (Anova 2F wo)
Controller | System A | System B | System C
1 | 15 | 15 | 18 |  | Randomized Block Design (Two Factor ANOVA w/o Replication)
2 | 14 | 14 | 14
3 | 10 | 11 | 15
4 | 13 | 12 | 17
5 | 16 | 13 | 16
6 | 13 | 13 | 13
Anova: Two-Factor Without Replication
SUMMARY | Count | Sum | Average | Variance
1 | 3 | 48 | 16 | 3
2 | 3 | 42 | 14 | 0
3 | 3 | 36 | 12 | 7
4 | 3 | 42 | 14 | 7
5 | 3 | 45 | 15 | 3
6 | 3 | 39 | 13 | 0
System A | 6 | 81 | 13.5 | 4.3
System B | 6 | 78 | 13 | 2
System C | 6 | 93 | 15.5 | 3.5
ANOVA
Source of Variation | SS | df | MS | F | P-value | F crit
Rows | 30 | 5 | 6 | 3.1579 | 0.057399 | 3.3258
Columns | 21 | 2 | 10.5 | 5.5263 | 0.024181 | 4.1028
Error | 19 | 10 | 1.9
Total | 70 | 17
A completely randomized design is useful when the experimental units are homogeneous.
If the experimental units are heterogeneous, blocking is often used to form homogeneous groups.
A study measuring the fatigue and stress of air traffic controllers resulted in proposals for modification and redesign of the controller’s workstation.
- Three specific alternatives are selected
- We have two factors (System and Controller) - Every ontroller is using all three systems.
Sig. Diff. between systems
No Sig. Diff. between controllers

## GMAT (Anova 2F w)
Preparation | Business | Engineering | Arts and Sciences
3-hour review | 500 | 540 | 480 |  |  |  | Factorial Experiment (Two Factor ANOVA with Replication)
3-hour review | 580 | 460 | 400
1-day program | 460 | 560 | 420
1-day program | 540 | 620 | 480
10-week course | 560 | 600 | 480
10-week course | 600 | 580 | 410
Anova: Two-Factor With Replication
SUMMARY | Business | Engineering | Arts and Sciences | Total
3-hour review
Count | 2 | 2 | 2 | 6
Sum | 1080 | 1000 | 880 | 2960
Average | 540 | 500 | 440 | 493.3333
Variance | 3200 | 3200 | 3200 | 3946.6667
1-day program
Count | 2 | 2 | 2 | 6
Sum | 1000 | 1180 | 900 | 3080
Average | 500 | 590 | 450 | 513.3333
Variance | 3200 | 1800 | 1800 | 5386.6667
10-week course
Count | 2 | 2 | 2 | 6
Sum | 1160 | 1180 | 890 | 3230
Average | 580 | 590 | 445 | 538.3333
Variance | 800 | 200 | 2450 | 5936.6667
Total
Count | 6 | 6 | 6
Sum | 3240 | 3360 | 2670
Average | 540 | 560 | 445
Variance | 2720 | 3200 | 1510
ANOVA
Source of Variation | SS | df | MS | F | P-value | F crit
Sample (Rows) | 6100 | 2 | 3050 | 1.3829 | 0.29944 | 4.2565
Columns (UG) | 45300 | 2 | 22650 | 10.2695 | 0.0047567 | 4.2565
Interaction | 11200 | 4 | 2800 | 1.2695 | 0.35033 | 3.6331
Within | 19850 | 9 | 2205.5556
Total | 82450 | 17
Three GMAT preparation programs:
- A three-hour review
- A one-day program
- An intensive 10-week course
- One factor in this study is the GMAT preparation program
- Second factor, undergraduate college
- This also has three treatments: business, engineering, and arts and sciences
A factorial experiment is an experimental design that allows simultaneous conclusions about two or more factors.
- The term factorial is used because the experimental conditions include all possible combinations of the factors.
Sig. Diff. between Colleges
No Sig. Diff. between Programs

## Chemitech (Reg)
Method A | Method B | Method C |  |  |  | A | B | y
58 | 58 | 48 |  |  |  | 1 | 0 | 58
64 | 69 | 57 |  |  |  | 1 | 0 | 64
55 | 71 | 59 |  |  |  | 1 | 0 | 55
66 | 64 | 47 |  |  |  | 1 | 0 | 66
67 | 68 | 49 |  |  |  | 1 | 0 | 67
[6 empty] | 0 | 1 | 58
[6 empty] | 0 | 1 | 69
[6 empty] | 0 | 1 | 71
[6 empty] | 0 | 1 | 64
[6 empty] | 0 | 1 | 68
[6 empty] | 0 | 0 | 48
[6 empty] | 0 | 0 | 57
[6 empty] | 0 | 0 | 59
[6 empty] | 0 | 0 | 47
[6 empty] | 0 | 0 | 49
SUMMARY OUTPUT
Regression Statistics
Multiple R | 0.77759
R Square | 0.60465
Adjusted R Square | 0.53876
Standard Error | 5.3229
Observations | 15
ANOVA
| df | SS | MS | F | Significance F
Regression | 2 | 520 | 260 | 9.1765 | 0.0038184
Residual | 12 | 340 | 28.3333
Total | 14 | 860
| Coefficients | Standard Error | t Stat | P-value | Lower 95% | Upper 95% | Lower 95.0% | Upper 95.0%
Intercept | 52 | 2.3805 | 21.8444 | 4.9685e-11 | 46.8134 | 57.1866 | 46.8134 | 57.1866
A | 10 | 3.3665 | 2.9704 | 0.011692 | 2.665 | 17.335 | 2.665 | 17.335
B | 14 | 3.3665 | 4.1586 | 0.0013261 | 6.665 | 21.335 | 6.665 | 21.335
F is sig: means for the three assembly methods are not the same.
t-test p-values of .0117 and .0013
Hence, both parameters are statistically significant.
Thus, we can also conclude that the means for methods A and C are different and that the means for methods B and C are different.